## Sheet
Mouser/Quelle | Beschreibung | Gesamtmenge | Boards | Preis/Stk | Summe
598-156PUM035M | ELECTROLYTHIC CAPACITOR | 21 | HARDWARE BOARD, MAIN BOARD, OUTPUT BOARD
810-CEU4J2X7R1H104K | CERAMIC CAPACITOR | 590 | HARDWARE BOARD, MAIN BOARD, VOICE BOARD
595-CD4051BE | ANALOG MULTIPLEXER/DEMULTIPLEXER | 13 | HARDWARE BOARD, MAIN BOARD
595-SN74HC595N | 8-BIT SHIFT REGISTER WITH 3-STATE OUTPUT REGISTER | 5 | HARDWARE BOARD
271-47K-RC | 1/4W 1% RESISTOR | 44 | HARDWARE BOARD, OUTPUT BOARD, VOICE BOARD
271-10K-RC | 1/4W 1% RESISTOR | 269 | HARDWARE BOARD, MAIN BOARD, OUTPUT BOARD, VOICE BOARD
271-1K-RC | 1/4W 1% RESISTOR | 131 | HARDWARE BOARD, MAIN BOARD, OUTPUT BOARD, VOICE BOARD
652-PTA30432015B104 | SLIDE POTENTIOMETER 30MM TRAVEL | 51 | HARDWARE BOARD
652-PTA20432015CPB10 | SLIDE POTENTIOMETER 20MM TRAVEL | 10 | HARDWARE BOARD
652-PTA2432215CPB104 | SLIDE POTENTIOMETER 20MM TRAVEL CENTER DETENT | 9 | HARDWARE BOARD
http://smallbear-electronics.mybigcommerce.com/alpha-single-gang-9mm-right-angle-pc-mount/ | 9MM METAL ROUND SHAFT POTENTIOMETER | 1 | HARDWARE BOARD
517-929975-01-05-RK | 2.54M PITCH 2X5 FEMALE HEADER | 1 | HARDWARE BOARD
517-929975-01-06-RK | 2.54M PITCH 2X6 FEMALE HEADER | 1 | HARDWARE BOARD
http://www.ebay.com/itm/232190328351 | TACT SWITCH 15MM HEIGHT | 5 | HARDWARE BOARD
612-EG2201B | DPDT SLIDE SWITCH | 4 | HARDWARE BOARD
612-EG2301B | DP3T SLIDE SWITCH | 1 | HARDWARE BOARD
http://www.ebay.com/itm/172518846641 | 0.96” I2C IIC SPI SERIAL 128X64 WHITE OLED DISPLAY | 1 | HARDWARE BOARD
667-ECA-1VM331 | ELECTROLYTHIC CAPACITOR | 5 | MAIN BOARD, PSU BOARD
810-FG26X7R1E106KRT6 | CERAMIC CAPACITOR | 1 | MAIN BOARD
810-FK26X7R1C475K | CERAMIC CAPACITOR | 37 | MAIN BOARD
810-FG28X5R1E225KRT6 | CERAMIC CAPACITOR | 5 | MAIN BOARD
810-FG28X5R1H105KRT0 | CERAMIC CAPACITOR | 3 | MAIN BOARD
810-FG26X7R1H474KNT6 | CERAMIC CAPACITOR | 31 | MAIN BOARD
810-FG28C0G1H103JNT6 | CERAMIC CAPACITOR | 65 | MAIN BOARD, VOICE BOARD
810-FG28C0G1H561JNT0 | CERAMIC CAPACITOR | 141 | MAIN BOARD, VOICE BOARD
810-FG28C0G1H101JNT6 | CERAMIC CAPACITOR | 116 | MAIN BOARD, VOICE BOARD
810-FG28C0G1H220JNT6 | CERAMIC CAPACITOR | 2 | MAIN BOARD
80-R82DC4100AA60J | FILM CAPACITOR | 2 | MAIN BOARD
80-R82EC3100DQ70J | FILM CAPACITOR | 1 | MAIN BOARD
80-R82EC1100Z350J | FILM CAPACITOR | 1 | MAIN BOARD
78-BAT85S-TAP | SCHOTTKY BARIER RECTIFIER | 37 | MAIN BOARD, VOICE BOARD
511-BAT43 | SMALL SIGNAL SCHOTTKY DIODE | 2 | MAIN BOARD
595-TL062CP | DUAL OPERATIONAL AMPLIFIER | 36 | MAIN BOARD, VOICE BOARD
http://electricdruid.net/product/pentanoise-noise-generator/ | NOISE GENERATOR | 1 | MAIN BOARD
595-TL431CLP | PRECISION PROGRAMMABLE REFERENCE | 3 | MAIN BOARD
595-TL064IN | QUAD OPERATIONAL AMPLIFIER | 74 | MAIN BOARD, VOICE BOARD
https://www.thonk.co.uk/shop/coolaudio-v2164-all/ | QUAD VOLTAGE CONTROLLED AMPLIFIER | 35 | MAIN BOARD, VOICE BOARD
595-TLV431AILPR | LOW-VOLTAGE ADJUSTABLE PRECISION SHUNT | 1 | MAIN BOARD
695-HC49US-8-U | AT-CUT CRYSTAL UNIT | 1 | MAIN BOARD
271-120K-RC | 1/4W 1% RESISTOR | 2 | MAIN BOARD
271-100K-RC | 1/4W 1% RESISTOR | 93 | MAIN BOARD, VOICE BOARD
271-51K-RC | 1/4W 1% RESISTOR | 32 | MAIN BOARD
271-30K-RC | 1/4W 1% RESISTOR | 141 | MAIN BOARD, VOICE BOARD
271-22.6K-RC | 1/4W 1% RESISTOR | 2 | MAIN BOARD
271-22K-RC | 1/4W 1% RESISTOR | 6 | MAIN BOARD
271-20K-RC | 1/4W 1% RESISTOR | 6 | MAIN BOARD
271-5.6K-RC | 1/4W 1% RESISTOR | 49 | MAIN BOARD, VOICE BOARD
271-4.7K-RC | 1/4W 1% RESISTOR | 35 | MAIN BOARD, VOICE BOARD
271-2K-RC | 1/4W 1% RESISTOR | 17 | MAIN BOARD, VOICE BOARD
271-2.2K-RC | 1/4W 1% RESISTOR | 33 | MAIN BOARD, VOICE BOARD
271-1.3K-RC | 1/4W 1% RESISTOR | 1 | MAIN BOARD
271-510-RC | 1/4W 1% RESISTOR | 33 | MAIN BOARD, VOICE BOARD
271-330-RC | 1/4W 1% RESISTOR | 2 | MAIN BOARD, OUTPUT BOARD
271-499-RC | 1/4W 1% RESISTOR | 140 | MAIN BOARD, VOICE BOARD
271-100-RC | 1/4W 1% RESISTOR | 2 | MAIN BOARD
271-22-RC | 1/4W 1% RESISTOR | 3 | MAIN BOARD, OUTPUT BOARD
571-1761681-6 | 16 PIN IDC MALE HEADER | 2 | MAIN BOARD, OUTPUT BOARD
517-929836-01-05-RK | 2.54M PITCH 2X5 MALE HEADER | 1 | MAIN BOARD
517-929836-01-06-RK | 2.54M PITCH 2X6 MALE HEADER | 1 | MAIN BOARD
571-1761681-7 | 20 PIN IDC MALE HEADER | 1 | MAIN BOARD
502-112BX | 1/4” STEREO JACK | 1 | MAIN BOARD
http://www.ebay.com/itm/130486232450 | 44PIN EDGE CONNECTOR | 9 | MAIN BOARD
571-6404562 | 2PIN HEADER | 2 | MAIN BOARD, OUTPUT BOARD
667-ECA-1VM221 | ELECTROLYTHIC CAPACITOR | 32 | VOICE BOARD
667-ECA-1CM470 | ELECTROLYTHIC CAPACITOR | 16 | VOICE BOARD
647-UVP1H010MDD1TD | ELECTROLYTHIC NON-POLARIZED CAPACITOR | 64 | VOICE BOARD
810-FG28C0G1H102JNT6 | CERAMIC CAPACITOR | 48 | VOICE BOARD
810-FG28C0G1H181JNT6 | CERAMIC CAPACITOR | 32 | VOICE BOARD
810-FG28C0G1H470JNT6 | CERAMIC CAPACITOR | 32 | VOICE BOARD
80-R82EC1150AA50J | FILM CAPACITOR | 64 | VOICE BOARD
512-1N4148 | SMALL SIGNAL DIODE | 32 | VOICE BOARD
https://www.thonk.co.uk/shop/curtis-cem3340-ic-vco-chip/ | VOLTAGE CONTROLLED OSCILLATOR | 16 | VOICE BOARD
595-SN74LS74AN | POSITIVE EDGE TRIGGERED FLIP FLOP | 8 | VOICE BOARD
781-DG202BDJ-E3 | SPST CMOS ANALOG SWITCH | 8 | VOICE BOARD
926-LM13700N/NOPB | DUAL OTA | 16 | VOICE BOARD
610-2N3906 | PNP TRANSISTOR | 32 | VOICE BOARD
610-2N3904 | NPN TRANSISTOR | 48 | VOICE BOARD
78-1N5221B | ZENER DIODE 2.4V | 64 | VOICE BOARD
603-MFR-25FRF52-4M7 | 1/4W 1% RESISTOR | 64 | VOICE BOARD
271-1.5M-RC | 1/4W 1% RESISTOR | 16 | VOICE BOARD
603-MFR-25FRF52-1M2 | 1/4W 1% RESISTOR | 32 | VOICE BOARD
271-1.0M-RC | 1/4W 1% RESISTOR | 64 | VOICE BOARD
271-442K-RC | 1/4W 1% RESISTOR | 16 | VOICE BOARD
271-300K-RC | 1/4W 1% RESISTOR | 16 | VOICE BOARD
271-150K-RC | 1/4W 1% RESISTOR | 80 | VOICE BOARD
271-107K-RC | 1/4W 1% RESISTOR | 16 | VOICE BOARD
271-73.2K-RC | 1/4W 1% RESISTOR | 16 | VOICE BOARD
271-33K-RC | 1/4W 1% RESISTOR | 192 | VOICE BOARD
271-31.6K-RC | 1/4W 1% RESISTOR | 16 | VOICE BOARD
271-28.7K-RC | 1/4W 1% RESISTOR | 16 | VOICE BOARD
271-24.9K-RC | 1/4W 1% RESISTOR | 32 | VOICE BOARD
271-12K-RC | 1/4W 1% RESISTOR | 32 | VOICE BOARD
271-8.2K-RC | 1/4W 1% RESISTOR | 32 | VOICE BOARD
271-4.99K-RC | 1/4W 1% RESISTOR | 16 | VOICE BOARD
271-3.92K-RC | 1/4W 1% RESISTOR | 32 | VOICE BOARD
271-3.6K-RC | 1/4W 1% RESISTOR | 16 | VOICE BOARD
271-2.49K-RC | 1/4W 1% RESISTOR | 16 | VOICE BOARD
271-1.8K-RC | 1/4W 1% RESISTOR | 16 | VOICE BOARD
271-820-RC | 1/4W 1% RESISTOR | 16 | VOICE BOARD
271-470-RC | 1/4W 1% RESISTOR | 64 | VOICE BOARD
271-390-RC | 1/4W 1% RESISTOR | 16 | VOICE BOARD
667-EEU-FM1H101 | ELECTROLYTHIC CAPACITOR | 5 | PSU BOARD
108-S24DE12001PDFA | 12V DC-DC CONVERTER | 1 | PSU BOARD
| 5V 1A VOLTAGE REGULATOR | 1 | PSU BOARD
512-LM7905CT | -5V VOLTAGE REGULATOR | 1 | PSU BOARD
604-WP710A10SRD/E | 3MM LED | 6 | OUTPUT BOARD, PSU BOARD
534-4527 | FUSE HOLDER | 1 | PSU BOARD
534-4527C | FUSE HOLDER COVER | 1 | PSU BOARD
576-0218005.MXP | 5A FUSE | 1 | PSU BOARD
534-5123 | TEST POINT | 1 | PSU BOARD
5716404452 | 2PIN HEADER | 2 | OUTPUT BOARD, PSU BOARD
667-ECE-A0JKA101I | ELECTROLYTHIC CAPACITOR | 1 | OUTPUT BOARD
581-08055C104K | CERAMIC CAPACITOR | 3 | OUTPUT BOARD
512-1N914 | DIODE | 1 | OUTPUT BOARD
782-6N138 | HIGH SPEED OPTOCOUPLER | 1 | OUTPUT BOARD
511-STMPS2171MTR | SINGLE CHANNEL POWER SWITCH | 1 | OUTPUT BOARD
595-SN74HC14N | HEX SCHMITT-TRIGGER INVERTER | 1 | OUTPUT BOARD
595-CD4066BE | QUADBILATERAL SWITCH | 1 | OUTPUT BOARD
271-680-RC | 1/4W 1% RESISTOR | 1 | OUTPUT BOARD
271-270-RC | 1/4W 1% RESISTOR | 1 | OUTPUT BOARD
271-220-RC | 1/4W 1% RESISTOR | 5 | OUTPUT BOARD
858-P090L01T15BR10K | ANGLED POTENTIOMETER | 1 | OUTPUT BOARD
502-RN112BPC | RIGHT-ANGLED 1/4” JACK | 2 | OUTPUT BOARD
502-57PC5F | 5 PIN DIN CONNECTOR | 4 | OUTPUT BOARD
502-RAPC712X | 2.5MM DC JACK | 1 | OUTPUT BOARD
538-67068-9000 | USB JACK | 1 | OUTPUT BOARD
611-DM22J12S205Q | POWER SWITCH | 1 | MISC
418-TRH70A12012E01VI | PSU BRICK | 1 | MISC
5174-13161 | HEAT SHRINK TUBE | 1 | MISC
571-3-640427-2 | MTA-156 2 PIN FEMALE HEADER | 2 | MISC
571-640551-2 | MTA-156 2 PIN DUST COVER | 2 | MISC
571-3-640441-2 | MTA-100 2 PIN FEMALE HEADER | 2 | MISC
571-6405502 | MTA-100 2 PIN DUST COVER | 2 | MISC
http://www.ebay.com/itm/291623258279 | DIP8 SOCKETS | 38 | MISC
http://www.ebay.com/itm/291623283588 | DIP14 SOCKETS | 84 | MISC
http://www.ebay.com/itm/291623284651 | DIP16 SOCKETS | 93 | MISC
511-ST-LINK/V2 | ST LINK PROGRAMMER | 1 | MISC
https://www.samodular.com/product/switch-caps/ | RED SLIDER CAP | 5 | MISC
GREEN SLIDER CAP | GREEN SLIDER CAP | 17 | MISC
BLACK SLIDER CAP | BLACK SLIDER CAP | 18 | MISC
YELLOW SLIDER CAP | YELLOW SLIDER CAP | 4 | MISC
GREY SLIDER CAP | GREY SLIDER CAP | 15 | MISC
WHITE SLIDER CAP | WHITE SLIDER CAP | 11 | MISC
http://siddarthianinnovations.bigcartel.com/product/deckard-s-dream-front-panel-and-rack-case-rev-2 | FRONT PANEL | 1 | MISC
RACK CASE | RACK CASE | 1 | MISC
SCREEN BEZEL | SCREEN BEZEL | 1 | MISC
M3x10MM BLACK PAN HEAD SCREW | M3x10MM BLACK PAN HEAD SCREW | 6 | MISC
https://www.mcmaster.com/#92005A016 | M2 4MM PAN HEAD SCREW | 8 | MISC
https://www.mcmaster.com/#95836A253 | M2.5 6MM BLACK PAN HEAD SCREW | 30 | MISC
http://www.ebay.com/itm/182032209223 | M2.5 MF 10MM STANDOFF | 11 | MISC
http://www.ebay.com/itm/272117201039 | M2.5 FF 12MM STANDOFF | 11 | MISC
http://www.ebay.com/itm/162165536019 | M2 FF 5MM STANDOFF | 4 | MISC
http://www.ebay.com/itm/191635004246 | M2.5 MF 25MM STANDOFF | 14 | MISC
http://www.ebay.com/itm/191634998627 | M2.5 FF 25MM STANOFF | 2 | MISC
http://www.ebay.com/itm/191746923139 | 16 PIN RIBBON CABLE | 1 | MISC
http://www.ebay.com/itm/371367212983 | 20 AWG WIRE | 1 | MISC
http://www.smallbear-electronics.mybigcommerce.com/aluminum-knob-large-black/ | KNOB | 1 | MISC
http://www.ebay.com/itm/112205278525 | USB A TO USB B ADAPTER | 1 | MISC
EPOXY GLUE | EPOXY GLUE | 1 | MISC
534-708 | L-SHAPED BRACKET | 2 | MISC
534-9903 | 6-32 SCREW | 4 | MISC
534-4701 | 6-32 NUT | 4 | MISC
650-400R1121-20-0/99 | SHIELDED WIRE | 2 | MISC
GESAMT